## dev_Dilution
DILUTION DURING DEVELOPMENT
Choose the appropriate case (for drift, sub-level, raise)
Case 1 - Vertical vein
[5 empty] | Ore grade | Waste grade
H drift | W drift | W ore | Waste density | Ore density | (g/t) | (g/t)
2.6 | 3.1 | 3 | 2.75 | 3.75 | 3.84 | 0
per meter of advance
| volume (m³) | tonnage | ( g/t)
ore | 7.8 | 29.25 | 3.84 | ore grade
waste | 0.26 | 0.715 | 0 | waste grade
total | 8.06 | 29.965 | 3.7484 | mined grade
% dilution | 3.333% | 2.444%
Case 2 - Optimized dimensions for sub-horizontal vein
Drift |  |  | Ore
H drift | W drift |  | H ore | T ore | Dip °
2.9638 | 2.4 |  | 1.5665 | 1.2 | 40
Equipment
H equipment | W equipment | V service
0.95 | 1.6 | 0.9
Clearance
a | b | c | d
0.2 | 0.31114 | 0.48886 | 0.59881
Waste density | Ore density | Ore grade | Waste grade
| densité (min) | (g/t) | (g/t) |  |  | Instruction steps:
2.7 | 3 | 3.84 | 0.2 |  |  | Step 1 | - enter equipment dimensions;
- enter the minimum clearance required for "a";
- enter ore thickness and the dip;
| per meter of advance | [5 empty] | - enter required dimensions for the ventilation duct;
| volume (m³) | tonnage | (g/t) |  |  |  | - enter the drift width;
ore | 3.5331 | 10.5993 | 3.84 | ore grade |  | Step 2 | - adjust the drift width until
waste | 1.1635 | 3.1415 | 0.2 | waste grade |  |  | clearance parameters (b,c,d )
total | 4.6966 | 13.7408 | 3.0078 | mined grade |  |  | correspond to your choice;
[6 empty] | Step 3 | - check the calculation results of dilution;
% dilution | 32.93% | 29.64% |  |  |  |  | - optimize dilution by changing drift width.
Case 3 - Horizontal vein
[5 empty] | Ore grade | Waste grade
H drift | W drift | H ore | Waste density | Ore density | (g/t) | (g/t)
2.2 | 2.8 | 2 | 2.7 | 3 | 3.84 | 0.3
per meter of advance
| volume (m³) | tonnage | (g/t)
ore | 5.6 | 16.8 | 3.84 | ore grade
waste | 0.56 | 1.512 | 0.3 | waste grade
total | 6.16 | 18.312 | 3.5477 | mined grade
% dilution | 10% | 9%
Case 4 - Ore covering two (2) corners
[5 empty] | Ore grade | Waste grade
H drift | W drift |  | Waste density | Ore density | ( g/t) | ( g/t)
2.4 | 2.4 |  | 2.7 | 3 | 3.84 | 0.2
A 1 | B 1 | A 2 | B 2
0.8 | 1.5 | 0.7 | 0.9
per meter of advance
| volume ( m³) | tonnage | ( g/t)
ore | 4.845 | 14.535 | 3.84 | ore grade
waste | 0.915 | 2.4705 | 0.2 | waste grade
total | 5.76 | 17.0055 | 3.3112 | mined grade
% dilution | 18.89% | 17%
Case 5 - Ore on one wall and the roof
[5 empty] | Ore grade | Waste grade
H drift | W drift |  | Waste density | Ore density | (g/t) | (g/t)
2.2 | 2.8 |  | 2.8 | 3 | 3.84 | 0.2
b 1 | b 2 | T ore | b 2 maximum | Note: b 2 cannot be bigger than the
0.3 | 3.5 | 1 | 3.5609 | diagonal dimensions of the drift
per meter of advance
| volume (m³) | tonnage | ( g/t)
ore | 1.9 | 5.7 | 3.84 | ore grade
waste | 4.26 | 11.928 | 0.2 | waste grade
total | 6.16 | 17.628 | 1.377 | mined grade
% dilution | 224.2% | 209.3%
Note on C30: Dimensions of the ventilation duct including installation
T ore
H drift
W ore
W drift
A 2
B 2
B 1
A 1
b 1
b 2
T
H equip
Dip °
a
W equip
c
V serv
b
h équip
d
H drift
W drift
H drift
H ore
W drift
W drift
H drift
W drift
H drift